## Tr.Ex.
Measurement Sheet
1) Name of Site |  | :- | UNDERGROUND SEWERAGE NETWORK FOR SOLAPUR UNDER MAHARASHTRA SUVARNA JAYANTI NAGAROTHAN MAHABHIYAN (STATE LEVEL)
2) Name of Sub Work |  | :- | RCC & DWC (HDPE) Pipeline work
3) Name of Contractor |  | :- | Test contractor name
4) Measurement taken by |  | :-
5) Prepared by |  | :-
6) R.A.Bill No |  | :- | 1st
Trench Excavation
Location | M.H NO.S | C /C length | Invert Level | MH Top Level | Ground Level | ID of MH (m) | Actual Length for trench | Pipe Dia. (mm) | Excavated level | Width |  |  |  | Upto IL Depth | Cutting Depth | Avg. Depth | Depth Of Strata | [11 empty] | Quantity of Strata | [11 empty] | Remarks
[10 empty] | 0 To 2.5 M | 2.5 To 3.0 M | 3.0 To 4.5 M | 4.5 to 6.0 |  |  |  | Soft Murum/Soil |  |  | Hard Murum/WBM |  | Soft Rock |  | Hard Rock |  |  |  |  | Soft Murum/Soil |  |  | Hard Murum/WBM |  | Soft Rock |  | Hard Rock
[17 empty] | 0 to 1.5 | 1.5 to 3.0 | 3.0 to 4.5 | 0 to 1.5 | 1.5 to 3.0 | 0 to 1.5 | 1.5 to 3.0 | 0 to 1.5 | 1.5 to 3.0 | 3.0 to 4.5 | 4.5 to 6.0 | 6.0 to 7.5 | 0 to 1.5 | 1.5 to 3.0 | 3.0 to 4.5 | 0 to 1.5 | 1.5 to 3.0 | 0 to 1.5 | 1.5 to 3.0 | 0 to 1.5 | 1.5 to 3.0 | 3.0 to 4.5 | 4.5 to 6.0 | 6.0 to 7.5
Location | MH_NO | CC_length | Invert_Level | MH_Top_Level | Ground_Level | ID_of_MH_m | Actual_Trench_Length | Pipe_Dia_mm | Excavated_level | Width_0_to_2_5 | Width_2_5_to_3_0 | Width_3_0_to_4_5 | Width_4_5_to_6_0 | Upto_IL_Depth | Cutting_Depth | Avg_Depth | Soft_Murum_0_to_1_5 | Soft_Murum_1_5_to_3_0 | Soft_Murum_3_0_to_4_5 | Hard_Murum_0_to_1_5 | Hard_Murum_1_5_to_3_0 | Soft_Rock_0_to_1_5 | Soft_Rock_1_5_to_3_0 | Hard_Rock_0_to_1_5 | Hard_Rock_1_5_to_3_0 | Hard_Rock_3_0_to_4_5 | Hard_Rock_4_5_to_6_0 | Hard_Rock_6_0_to_7_5 | Soft_Murum_0_to_1_5_total | Soft_Murum_1_5_to_3_0_total | Soft_Murum_3_0_to_4_5_total | Hard_Murum_0_to_1_5_total | Hard_Murum_1_5_and_above_total | Soft_Rock_0_to_1_5_total | Soft_Rock_1_5_and_above_total | Hard_Rock_0_to_1_5_total | Hard_Rock_1_5_to_3_0_total | Hard_Rock_3_0_to_4_5_total | Hard_Rock_4_5_to_6_0_total | Hard_Rock_6_0_to_7_5_total | Total
Krishna Colony | 2513E |  | 478.935 | 482.055 | 482.055 | 1.5 | 0 | 150 |  | 0.65 | 0.85 | 1.05 |  | 3.12 | 3.245
Krishna Colony | 2513 | 19.8 | 479.965 | 482.165 | 482.165 | 1.5 | 16.96 | 150 |  | 0.65 | 0.85 | 1.05 |  | 2.2 | 2.325 | 2.785 | 0.8 |  |  | 0.4 |  | 0.295 | 0.7 | 0.005 | 0.585 |  |  |  | 11.5328 |  |  | 5.7664 | 0 | 4.2527 | 10.0912 | 0.07208 | 8.4334
Krishna Colony | 2513/1 | 16.6 | 480.92 | 482.225 | 482.225 | 1.2 | 14.03 | 150 |  | 0.65 | 0.85 | 1.05 |  | 1.305 | 1.43 | 1.7925 | 0.47 |  |  | 0.6 |  | 0.4 |  | 0.03 | 0.2925 |  |  |  | 4.2862 |  |  | 5.4717 | 0 | 3.6478 | 0 | 0.27359 | 2.6675
ex of locations
Row no 13 this line read I is mandatary | <--- | Header are mandatary in row no 13

## MH Ex.
Measurement Sheet
1) Name of Site |  | :-
2) Name of Sub Work |  | :-
3) Name of Contractor |  | :- | Test contractor name
4) Measurement taken by |  | :-
5) Prepared by |  | :-
6) R.A.Bill No |  | :- | 1
Manhole Excavation
Location | MH NOS | Upto IL Depth | Cutting Depth | ID of Manhole (m) | Ex. dia of MH Excavation (m) | Area of MH Excavation (sqm) | Depth Of Strata | [11 empty] | Quantity of Strata
[7 empty] | Soft Murum/Soil |  |  | Hard Murum/WBM |  | Soft Rock |  | Hard Rock |  |  |  |  | Soft Murum/Soil |  |  | Hard Murum/WBM |  | Soft Rock |  | Hard Rock
[7 empty] | 0 to 1.5 | 1.5 to 3.0 | 3.0 to 4.5 | 0 to 1.5 | 1.5 to 3.0 | 0 to 1.5 | 1.5 to 3.0 | 0 to 1.5 | 1.5 to 3.0 | 3.0 to 4.5 | 4.5 to 6.0 | 6.0 to 7.5 | 0 to 1.5 | 1.5 to 3.0 | 3.0 to 4.5 | 0 to 1.5 | 1.5 to 3.0 | 0 to 1.5 | 1.5 to 3.0 | 0 to 1.5 | 1.5 to 3.0 | 3.0 to 4.5 | 4.5 to 6.0 | 6.0 to 7.5
Location | MH_NO | Upto_IL_Depth | Cutting_Depth | ID_of_MH_m | Ex_Dia_of_Manhole | Area_of_Manhole | Soft_Murum_0_to_1_5 | Soft_Murum_1_5_to_3_0 | Soft_Murum_3_0_to_4_5 | Hard_Murum_0_to_1_5 | Hard_Murum_1_5_to_3_0 | Soft_Rock_0_to_1_5 | Soft_Rock_1_5_to_3_0 | Hard_Rock_0_to_1_5 | Hard_Rock_1_5_to_3_0 | Hard_Rock_3_0_to_4_5 | Hard_Rock_4_5_to_6_0 | Hard_Rock_6_0_to_7_5 | Soft_Murum_0_to_1_5_total | Soft_Murum_1_5_to_3_0_total | Soft_Murum_3_0_to_4_5_total | Hard_Murum_0_to_1_5_total | Hard_Murum_1_5_and_above_total | Soft_Rock_0_to_1_5_total | Soft_Rock_1_5_and_above_total | Hard_Rock_0_to_1_5_total | Hard_Rock_1_5_to_3_0_total | Hard_Rock_3_0_to_4_5_total | Hard_Rock_4_5_to_6_0_total | Hard_Rock_6_0_to_7_5_total
Krishna Colony | 2513E | [5 empty] | 0 |  |  | 0 | 0 | 0 | 0 | 0 | 0 |  |  |  | 0 |  |  | 0 | 0 | 0 | 0 | 0 | 0
Krishna Colony | 2513 | 2.2 | 2.35 | 1.5 | 2.6 | 5.3066 | 0.8 |  |  | 0.4 | 0 | 0.295 | 0.7 | 0.005 | 0.15 |  |  |  | 4.2453 |  |  | 2.1226 | 0 | 1.5654 | 3.7146 | 0.026533 | 0.79599
Krishna Colony | 2513/2 | 2.03 | 2.18 | 1.5 | 2.6 | 5.3066 | 0.7 |  |  | 0.4 | 0 | 0.4 | 0 | 0 | 0.68 |  |  |  | 3.7146 |  |  | 2.1226 | 0 | 2.1226 | 0 | 0 | 3.6085
this location mandatary all row

## MH & DC
Measurement Sheet
1) Name of Site |  | :-
2) Name of Sub Work |  | :- |  | RCC & DWC (HDPE) Pipeline work
3) Name of Contractor |  | :- |  | Test contractor name
4) Measurement taken by |  | :-
5) Prepared by |  | :-
6) R.A.Bill No |  | :- |  | 1
Manhole & Domestic Chambers Construction
Location | Node No | Depth of MH | 0 to 0.75m | 0.76 to 1.05m | 1.06 to 1.65m | 1.66 to 2.15 m | 2.16 to 2.65 m | 2.65 to 3.15m | 3.16 to 3.65 m | 3.66 to 4.15 m | 4.16 to 4.65 m | 4.66 to 5.15 m | 5.16 to 5.65 m | 5.66 to 6.15 m | 6.16 to 6.65 m | 6.66 to 7.15 m | 7.16 to 7.65 m | 7.66 to 8.15 m | 8.16 to 8.65 m | 8.66 to 9.15 m | 9.16 to 9.65 m | Domestic Chambers | DWC Pipe Length | UPVC Pipe Length
Location | MH_NO | Depth_of_MH | d_0_to_0_75 | d_0_76_to_1_05 | d_1_06_to_1_65 | d_1_66_to_2_15 | d_2_16_to_2_65 | d_2_66_to_3_15 | d_3_16_to_3_65 | d_3_66_to_4_15 | d_4_16_to_4_65 | d_4_66_to_5_15 | d_5_16_to_5_65 | d_5_66_to_6_15 | d_6_16_to_6_65 | d_6_66_to_7_15 | d_7_16_to_7_65 | d_7_66_to_8_15 | d_8_16_to_8_65 | d_8_66_to_9_15 | d_9_16_to_9_65 | Domestic_Chambers | DWC_Pipe_Length | UPVC_Pipe_Length
Krishna Colony | 2513E | 0 | 0 | 0 | 0 | 0 | 0 | 0 | 0 | 0 | 0 | 0 | 0 | 0 | 0 | 0 | 0 | 0 | 0 | 0 | 0 | 0
Krishna Colony | 2513 | 2.2 | 0 | 0 | 0 | 0 | 1 | 0 | 0 | 0 | 0 | 0 | 0 | 0 | 0 | 0 | 0 | 0 | 0 | 0 | 0 | 0
Krishna Colony | 2513/2 | 2.03 | 0 | 0 | 0 | 1 | 0 | 0 | 0 | 0 | 0 | 0 | 0 | 0 | 0 | 0 | 0 | 0 | 0 | 0 | 0 | 0
ex of loacion

## Laying
Measurement Sheet
1) Name of Site |  | :-
2) Name of Sub Work |  | :- | RCC & DWC (HDPE) Pipeline work
3) Name of Contractor |  | :- | sample Contractor name
4) Measurement taken by |  | :-
5) Prepared by |  | :-
6) R.A.Bill No |  | :- | 1
Pipe Laying
Location | MH TO MH NOS | Pipe Dia. (mm) | C /C length | ID of MH (m) | Actual Length in Mt | 150mm | 200mm | 250mm | 300mm | 350mm | 400mm | 450mm | 500mm | 600mm | 700mm | 900mm | 1200mm
Location | MH_NO | Pipe_Dia_mm | CC_length | ID_of_MH_m | Laying_Length | pipe_150_mm | pipe_200_mm | pipe_250_mm | pipe_300_mm | pipe_350_mm | pipe_400_mm | pipe_450_mm | pipe_500_mm | pipe_600_mm | pipe_700_mm | pipe_900_mm | pipe_1200_mm
example of Ravi Shankar Nagar | 1191/6 | 150 | 0 | 1.2 | 0 | 0 | 0 | 0 | 0 | 0 | 0 | 0 | 0 | 0 | 0 | 0 | 0
Ravi Shankar Nagar | 1191/5 | 150 | 24.2 | 1.2 | 23.2 | 23.2 | 0 | 0 | 0 | 0 | 0 | 0 | 0 | 0 | 0 | 0 | 0